## Info
Gesturelink Highspeed Interface
Board reference: | Gesturelink
Variant: | Main SoM
PCB revision: | 1
Assembly revision: | 1
Date: | 2025-09-08
Important Integration information
Z-axis backplane connector mating height (mm): | 3.5
Note: This document is an help to cross-check most wire lenght constrains, but cannot detect all DDR implementation issues. Please also refer to latest AN5723 and AN5724 as well as product Reference Manual and Datasheet when implementing DDR device.
VIA Information
L1-12 | 74.934
L1-9/L12-3 | 55.474
L1-3 | 14.161
L1-4 | 19.46
L3-4 | 5.299
L1-10/L12-3 | 60.773

## LPDDR4
STM32MP25xxAK (14x14) - NOT INCLUDING PIN PACKAGE OF DDR IC
| BALL NAME | NET NAME | STM32MP25xxAK LENGTH (mm) | MPU to memory (mil) | STM32MP25xxAK to memory (mm) | TOTAL LENGTH (mm) | DELTA WITH ((CLK_P+CLK_N)/2): MAX +/- 3.55 mm | DELTA WITH ((CLK_A_P+CLK_A_N)/2): MAX +/- 14.5 mm | Difference from reference Ps | Difference from reference mil
Address/Command | A0 | DDR_CKE0_A | 3.249 | 932.403 | 24.1873 | 27.4363 | 0.1403 |  | 0.468 | 5.5238 | value | within the limits
| A1 | DDR_CKE1_A | 7.455 | 709.814 | 19.4384 | 26.8934 | -0.40262 |  | -1.343 | -15.851 | value | outside the limits
| A2 | DDR_CA0_A | 4.177 | 892.676 | 23.1782 | 27.3552 | 0.059236 |  | 0.19759 | 2.3321
| A3 | DDR_CA1_A | 2.883 | 950.1 | 24.6368 | 27.5198 | 0.22381 |  | 0.74654 | 8.8113
| A4 | DDR_CLK_A_P | 3.668 | 850 | 23.4934 | 27.1614 |  |  | 0 | 0
| A5 | DDR_CLK_A_N | 3.48 | 868 | 23.9506 | 27.4306 |  |  | 0 | 0
| A6 | DDR_CS0_A | 6.416 | 801.717 | 20.8678 | 27.2838 | -0.012128 |  | -0.040453 | -0.47746
| A7 | DDR_CS1_A | 8.297 | 757.661 | 19.7488 | 28.0458 | 0.74985 |  | 2.5012 | 29.5215
| A8 | DDR_CA2_A | 3.998 | 901.915 | 23.4129 | 27.4109 | 0.11491 |  | 0.38329 | 4.5239
| A9 | DDR_CA3_A | 2.87 | 950.618 | 24.6499 | 27.5199 | 0.22397 |  | 0.74707 | 8.8175 |  |  | UTILITIES
| A10 | DDR_CA4_A | 2.803 | 953.028 | 24.7112 | 27.5142 | 0.21818 |  | 0.72777 | 8.5897 | CRITICAL LENGTH |  | Quick mm to ps conveter
| A11 | DDR_CA5_A | 3.232 | 926.806 | 24.0451 | 27.2771 | -0.018861 |  | -0.062912 | -0.74254 |  | 22.0205mm Worse Case Scenario, best case scenario -> 27.7777mm | Length(mm) | Time (ps)
| A12 | DDR_CKE0_B | 5.642 | 847.544 | 22.0319 | 27.6739 | 0.051148 |  | 0.17061 | 2.0137 | RANK A Command and Addressing CORE INFORMATION |  | 0.5 | 1.6678
| A13 | DDR_CKE1_B | 5.788 | 847.544 | 22.0319 | 27.8199 | 0.19715 |  | 0.65761 | 7.7617 | MIN | -1.343 | ps to mm conveter
| A14 | DDR_CA0_B | 4.525 | 902.309 | 23.4229 | 27.9479 | 0.32518 |  | 1.0847 | 12.8024 | MAX | 2.5012 | Time (ps) | Length(mm)
| A15 | DDR_CA1_B | 2.989 | 940.716 | 24.3984 | 27.3874 | -0.23528 |  | -0.78481 | -9.2629 | MEAN | 0.36043 | 150 | 44.9689
| A16 | DDR_CLK_B_P | 5.447 | 802.111 | 22.277 | 27.724 |  | -0.32673 | 0 | 22.1502 | (CLK_A_P + CLK_A_N)/2 | 27.296
| A17 | DDR_CLK_B_N | 6.436 | 755.199 | 21.0854 | 27.5214 |  |  | 0 | 3.5767 | FLAGGED traces | #VALUE!
| A18 | DDR_CS0_B | 6.249 | 784.602 | 21.338 | 27.587 | -0.035731 |  | -0.11919 | -1.4067 | RANK B Command and Addressing CORE INFORMATION
| A19 | DDR_CS1_B | 2.614 | 967.17 | 25.0704 | 27.6844 | 0.061654 |  | 0.20566 | 2.4273 | MIN | -0.78481
| A20 | DDR_CA2_B | 3.763 | 938.164 | 23.8294 | 27.5924 | -0.030291 |  | -0.10104 | -1.1925 | MAX | 1.0847
| A21 | DDR_CA3_B | 4.491 | 907.303 | 23.0455 | 27.5365 | -0.086162 |  | -0.2874 | -3.3922 | MEAN | 0.021534
| A22 | DDR_CA4_B | 4.868 | 892.453 | 22.6684 | 27.5364 | -0.086352 |  | -0.28804 | -3.3997 | (CLK_B_P + CLK_B_N)/2 | 27.6227
| A23 | DDR_CA5_B | 8.075 | 766.292 | 19.4639 | 27.5389 | -0.083848 |  | -0.27969 | -3.3011 | ΔCLOCK TIME (ps) | -0.32673
| A25 | NA | 5.302 |  | NA | NA | NA |  |  |  | FLAGGED traces | #VALUE!
| A26 | NA | 8.368 |  | NA | NA | NA |  |  |  | RANK A BYTE 0 DQ Signalling Information summary
| A27 | NA | 7.661 |  | NA | NA | NA |  |  |  | MIN | -1.0992
| A28 | NA | 9.257 |  | NA | NA | NA |  |  |  | MAX | 6.2851
| A29 | NA | 7.158 |  | NA | NA | NA |  |  |  | MEAN | 1.138
| A30 | NA | 6.124 |  | NA | NA | NA |  |  |  | (DQS0_P + DQS0_N)/2 | 28.5419
| A31 | NA | 7.004 |  | NA | NA | NA |  |  |  | FLAGGED traces | DDR_DQ1_A
| Distance from L1 (mil) | [9 empty] | RANK A BYTE 1 DQ Signalling Information summary
| L3 | 15.551 | [8 empty] | MIN | -1.0992
| L4 | 19.85 | [8 empty] | MAX | 0.73712
| L9 | 55.474 | [6 empty] | redo this |  | MEAN | -0.11821
| L12 | 74.934
| BALL NAME | NET NAME | STM32MP25xxAK LENGTH (mm) |  | STM32MP25xxAK to memory (mm) | TOTAL LENGTH (mm) | DELTA WITH ((DQSn_P+DQSn_N)/2) MAX: +/- 1.42 mm | DELTA WITH ((CLK_P+CLK_N)/2): MAX: +/- 12.07 mm | Difference from reference Ps | Difference from reference mil | (DQS1_P + DQS1_N)/2 | 29.0043
Byte 0 | DDR_DQ0 | DDR_DQ0_A | 5.226 | 911.311 | 23.5423 | 28.7683 | 0.22644 |  | 0.468 | 8.915 | FLAGGED traces | #VALUE!
| DDR_DQ1 | DDR_DQ1_A | 5.425 | 968.743 | 25.0011 | 30.4261 | 1.8842 |  | 6.2851 | 74.1817 | RANK B BYTE 0 DQ Signalling Information summary
| DDR_DQ2 | DDR_DQ2_A | 5.994 | 889.827 | 22.9966 | 28.9906 | 0.44875 |  | 1.4969 | 17.6672 | MIN | -1.0097
| DDR_DQ3 | DDR_DQ3_A | 5.98 | 884.221 | 22.8543 | 28.8343 | 0.29235 |  | 0.97519 | 11.51 | MAX | 1.5906
| DDR_DQ4 | DDR_DQ4_A | 4.037 | 954.079 | 24.6287 | 28.6657 | 0.12375 |  | 0.41279 | 4.8721 | MEAN | -0.2126
| DDR_DQ5 | DDR_DQ5_A | 5.028 | 922.926 | 23.8374 | 28.8654 | 0.32346 |  | 1.079 | 12.7348 | (DQS1_P + DQS1_N)/2 | 28.9922
| DDR_DQ6 | DDR_DQ6_A | 4.856 | 925.663 | 23.9069 | 28.7629 | 0.22098 |  | 0.73712 | 8.7001 | FLAGGED traces | #VALUE!
| DDR_DQ7 | DDR_DQ7_A | 3.987 | 938.202 | 24.2254 | 28.2124 | -0.32953 |  | -1.0992 | -12.9734
| DDR_DQM0 | DDR_DQMI0_A | 6.086 | 882.76 | 22.4221 | 28.5081 | -0.033751 |  | -0.11258 | -1.3288 | RANK B BYTE 1 DQ Signalling Information summary
| DDR_DQS0N | DDR_DQS0_A_N | 4.964 | 850.888 | 23.5159 | 28.4799 |  | 1.2459 | 0 | 0 | MIN | -1.0439
| DDR_DQS0P | DDR_DQS0_A_P | 5.05 | 852.382 | 23.5539 | 28.6039 |  |  | 0 | 0 | MAX | 0.64982
Byte 1 | DDR_DQ8 | DDR_DQ8_A | 5.649 | 904.24 | 23.3627 | 29.0117 | 0.0074855 |  | 0.024969 | 0.29471 | MEAN | -0.078199
| DDR_DQ9 | DDR_DQ9_A | 4.817 | 938.184 | 24.2249 | 29.0419 | 0.037665 |  | 0.12564 | 1.4829 | (DQS0_P + DQS_N)/2 | 28.5752
| DDR_DQ10 | DDR_DQ10_A | 5.73 | 902.709 | 23.3239 | 29.0539 | 0.049598 |  | 0.16544 | 1.9527 | FLAGGED traces | #VALUE!
| DDR_DQ11 | DDR_DQ11_A | 5.346 | 905.189 | 23.3868 | 28.7328 | -0.27141 |  | -0.90533 | -10.6854
| DDR_DQ12 | DDR_DQ12_A | 4.796 | 937.87 | 24.2169 | 29.0129 | 0.0086892 |  | 0.028984 | 0.3421
| DDR_DQ13 | DDR_DQ13_A | 5.085 | 932.541 | 24.0816 | 29.1666 | 0.16233 |  | 0.54148 | 6.391
| DDR_DQ14 | DDR_DQ14_A | 4.416 | 939.858 | 24.2674 | 28.6834 | -0.32082 |  | -1.0701 | -12.6305
| DDR_DQ15 | DDR_DQ15_A | 5.227 | 918.311 | 23.7201 | 28.9471 | -0.05711 |  | -0.1905 | -2.2484
| DDR_DQM1 | DDR_DQMI1_A | 5.205 | 939.713 | 23.8688 | 29.0738 | 0.069505 |  | 0.23184 | 2.7364
| DDR_DQS1N | DDR_DQS1_A_N | 6.717 | 799.531 | 22.2115 | 28.9285 |  | 1.7083 | 0 | 0
| DDR_DQS1P | DDR_DQS1_A_P | 6.888 | 798.767 | 22.192 | 29.08 |  |  | 0 | 0
Byte 2 | DDR_DQ16 | DDR_DQ0_B | 4.573 | 933.915 | 24.1165 | 28.6895 | -0.30269 |  | -1.0097 | -11.9168
| DDR_DQ17 | DDR_DQ1_B | 5.346 | 905.042 | 23.3831 | 28.7291 | -0.26306 |  | -0.87748 | -10.3568
| DDR_DQ18 | DDR_DQ2_B | 5.006 | 943.683 | 24.3646 | 29.3706 | 0.37842 |  | 1.2623 | 14.8984
| DDR_DQ19 | DDR_DQ3_B | 5.347 | 934.133 | 24.122 | 29.469 | 0.47685 |  | 1.5906 | 18.7736
| DDR_DQ20 | DDR_DQ4_B | 4.287 | 959.755 | 24.7728 | 29.0598 | 0.067651 |  | 0.22566 | 2.6634
| DDR_DQ21 | DDR_DQ5_B | 4.652 | 945.995 | 24.4233 | 29.0753 | 0.083146 |  | 0.27735 | 3.2735
| DDR_DQ22 | DDR_DQ6_B | 6.489 | 861.878 | 22.2867 | 28.7757 | -0.21643 |  | -0.72193 | -8.5208
| DDR_DQ23 | DDR_DQ7_B | 4.242 | 950.548 | 24.539 | 28.781 | -0.21121 |  | -0.70451 | -8.3152
| DDR_DQM2 | DDR_DQMI0_B | 6.757 | 852.316 | 21.6489 | 28.4059 | -0.5863 |  | -1.9557 | -23.0827
| DDR_DQS2N | DDR_DQS0_B_N | 5.199 | 855.135 | 23.6238 | 28.8228 |  | 1.3695 | 0 | 0
| DDR_DQS2P | DDR_DQS0_B_P | 5.489 | 857.054 | 23.6725 | 29.1615 |  |  | 0 | 0
Byte 3 | DDR_DQ24 | DDR_DQ8_B | 4.171 | 932.921 | 24.0912 | 28.2622 | -0.31294 |  | -1.0439 | -12.3205 | -0.92297
| DDR_DQ25 | DDR_DQ9_B | 4.186 | 939.274 | 24.2526 | 28.4386 | -0.13658 |  | -0.45557 | -5.377
| DDR_DQ26 | DDR_DQ10_B | 4.313 | 938.813 | 24.2409 | 28.5539 | -0.021285 |  | -0.070999 | -0.83798
| DDR_DQ27 | DDR_DQ11_B | 5.091 | 906.36 | 23.4166 | 28.5076 | -0.067593 |  | -0.22547 | -2.6611
| DDR_DQ28 | DDR_DQ12_B | 3.552 | 968.938 | 25.0061 | 28.5581 | -0.017108 |  | -0.057067 | -0.67355
| DDR_DQ29 | DDR_DQ13_B | 5.47 | 897.588 | 23.1938 | 28.6638 | 0.088598 |  | 0.29553 | 3.4881
| DDR_DQ30 | DDR_DQ14_B | 4.969 | 921.494 | 23.801 | 28.77 | 0.19481 |  | 0.64982 | 7.6697
| DDR_DQ31 | DDR_DQ15_B | 5.165 | 903.141 | 23.3348 | 28.4998 | -0.075355 |  | -0.25136 | -2.9667
| DDR_DQM3 | DDR_DQMI1_B | 4.841 | 939.787 | 23.8706 | 28.7116 | 0.13646 |  | 0.45518 | 5.3724
| DDR_DQS3N | DDR_DQS1_B_N | 4.976 | 858.286 | 23.7038 | 28.6798 |  | 0.95247 | 0 | 0
| DDR_DQS3P | DDR_DQS1_B_P | 4.631 | 863.628 | 23.8395 | 28.4705 |  |  | 0 | 0

## LVDS
| BALL NAME | NET NAME | STM32MP2 Length to Breakout (mil) | Backplane Length | Total Length (mm) | DELTA W/ CLK (mil) | ΔCLK Differential | Δ from AVERAGE DEVIATION | Complete Entry Flag
DIFFERENTIAL 0 | LVDS_D0P | LVDS1_D0P | 712.706 |  | 21.6028 | 9.6026 |  | -4.9525 | NOT COMPLETE
| LVDS_D0N | LVDS1_D0N | 685.889 |  | 20.9216 | 10.2838 |  | -5.6337 | NOT COMPLETE
DIFFERENTIAL 1 | LVDS_D1P | LVDS1_D1P | 653.28 |  | 20.0933 | 11.1121 |  | -6.462 | NOT COMPLETE
| LVDS_D1N | LVDS1_D1N | 620.641 |  | 19.2643 | 11.9411 |  | -7.291 | NOT COMPLETE
DIFFERENTIAL 2 | LVDS_D2P | LVDS1_D2P | 877.97 |  | 25.8005 | 5.4049 |  | -0.75483 | NOT COMPLETE
| LVDS_D2N | LVDS1_D2N | 848.173 |  | 25.0436 | 6.1618 |  | -1.5117 | NOT COMPLETE
DIFFERENTIAL 3 | LVDS_D3P | LVDS1_D3P | 1216.709 |  | 34.4045 | -3.1991 |  | 7.8492 | NOT COMPLETE
| LVDS_D3N | LVDS1_D3N | 1279.986 |  | 36.0117 | -4.8063 |  | 9.4564 | NOT COMPLETE
DIFFERENTIAL 4 | LVDS_CLKP | LVDS1_CLKP | 1061.822 |  | 30.4703 |  | 1.4701 | 3.915 | NOT COMPLETE
| LVDS_CLKN | LVDS1_CLKN | 1119.701 |  | 31.9405 |  |  | 5.3851 | NOT COMPLETE
note* don't worry about matching length on SoM -> backplane will have more aggressive matching
Formula to determine Maximum Propagation Delay
t_PD_max = (T_clock) - T_Jitter - T_Skew_Rise - T_Skew_Fall - t_Misc
T_Clock = Clock period of protocol (t) (remember 1/frequency)
T_jitter = Peak-to-Peak jitter from clock and data pins
T_Setup = Receiver's input setup time (read datasheet)
T_Buffer_Delays = Min/Max delay through transmitter and receiver buffers
| Input | Result (ps)
Clock Speed (MHz) | 1100 | 909.0909
Jitter (ps) | 11
Rise Time (ps) | 320
Fall Time (ps) | 320
Miscellaneous | 170
Percentage of delay | 5
| t_PD_max (ps): | 4.4045
| ΔL_max (mm): | 1.3204
| ΔL_max (mil): | 51.9861
Note* This is the MAXIMUM Propagation delay. The greater the margin from the maximum, the better!

## SDMMC
| BALL NAME | NET NAME | STM32MP2 to Device length (mil) | Via (Y/N) | Via Length | Total Length (mm) | Δ from CLK | Deviation from maximum skew (%) | Deviation from maximum length (%)
| CMD | WIFI_SDMMC_CMD | 2144.303 | TRUE | 149.868 | 61.9809 | 4.40900000000025 mils | 1.6798 | 98.1365
MMC3 -> SDIO |  | WIFI_SDIO_CMD | 146.018
| DAT0 | WIFI_SDMMC_DAT0 | 2137.119 | TRUE | 149.868 | 61.7781 | -3.57499999999974 mils | 1.3621 | 97.8154
|  | WIFI_SDIO_DAT0 | 145.218
| DAT1 | WIFI_SDMMC_DAT1 | 2140 | TRUE | 149.868 | 61.8763 | 0.291000000000315 mils | 0.11087 | 97.9709
|  | WIFI_SDIO_DAT1 | 146.203
| DAT2 | WIFI_SDMMC_DAT2 | 2140 | TRUE | 149.868 | 61.8341 | -1.37099999999965 mils | 0.52235 | 97.904
|  | WIFI_SDIO_DAT2 | 144.541
| DAT3 | WIFI_SDMMC_DAT3 | 2147.676 | TRUE | 149.868 | 62.0423 | 6.82600000000006 mils | 2.6007 | 98.2337
|  | WIFI_SDIO_DAT3 | 145.062
| CLK | WIFI_SDMMC_CLK | 2155 | TRUE | 149.868 | 61.8689 | 0 | 0 | 97.9591
|  | WIFI_SDIO_CLK | 130.912
MMC2 -> eMMC | CMD | eMMC_CMD_MPU | 1420.52 | TRUE | 149.868 | 47.0138 | 2.07399999999967 mils | 0.790195580391035 % | 74.4385445770892%
|  | eMMC_CMD | 280.546
| DAT0 | eMMC_DAT0_MPU | 1481 | TRUE | 149.868 | 46.9974 | 2.71999999999972 mils | 1.03632207264404 % | 74.4125645584624%
|  | eMMC_DAT0 | 219.42
| DAT1 | eMMC_DAT1_MPU | 1491 | TRUE | 149.868 | 47.0851 | -0.733000000000263 mils | -0.279273558547217 % | 74.5514329861993%
|  | eMMC_DAT1 | 212.873
| DAT2 | eMMC_DAT2_MPU | 1500 | TRUE | 149.868 | 47.0742 | -0.302000000000106 mils | -0.115062230124501 % | 74.5340995681991%
|  | eMMC_DAT2 | 203.442
| DAT3 | eMMC_DAT3_MPU | 1444 | TRUE | 149.868 | 47.0598 | 0.263999999999758 mils | 0.10058420116831 % | 74.5113368893405%
|  | eMMC_DAT3 | 258.876
| DAT4 | eMMC_DAT4_MPU | 1457.684 | TRUE | 149.868 | 47.1011 | -1.36100000000022 mils | -0.51854203708416 % | 74.5766891033782%
|  | eMMC_DAT4 | 246.817
| DAT5 | eMMC_DAT5_MPU | 1447.723 | TRUE | 149.868 | 46.9917 | 2.94499999999989 mils | 1.12204724409445 % | 74.4035157903649%
|  | eMMC_DAT5 | 252.472
| DAT6 | eMMC_DAT6_MPU | 1470 | TRUE | 149.868 | 47.086 | -0.766000000000198 mils | -0.291846583693243 % | 74.5527601388536%
|  | eMMC_DAT6 | 233.906
| DAT7 | eMMC_DAT7_MPU | 1475 | TRUE | 149.868 | 46.9622 | 4.1049999999997 mils | 1.56400812801614 % | 74.3568643637287%
|  | eMMC_DAT7 | 224.035
| RST | eMMC_RST_MPU | 1447.182 | TRUE | 149.868 | 47.044 | 0.884999999999699 mils | 0.337185674371234 % | 74.4863622893913% | Reset doesn’t matter as much
|  | eMMC_RST | 255.073
| DS | eMMC_DS_MPU | 1350 | TRUE | 149.868 | 47.0507 | 0.619999999999859 mils | 0.236220472440891 % | 74.4970197273728%
|  | eMMC_DS | 352.52
| CLK | eMMC_CLK_MPU | 1425 | TRUE | 149.868 | 47.0665 | 0 mils | 0 % | 74.5219541105749%
|  | eMMC_CLK | 278.14
MMC31-> SDMMC | CMD | eMMC_CMD_MPU |  | FALSE |  |  |  | 928.034 | 0
| DAT0 | eMMC_DAT0_MPU |  | FALSE |  |  |  | 928.034 | 0
| DAT1 | eMMC_DAT1_MPU |  | FALSE |  | 0 |  | 928.034 | 0
| DAT2 | eMMC_DAT2_MPU |  | FALSE |  | 0 |  | 928.034 | 0
| DAT3 | eMMC_DAT3_MPU |  | FALSE |  | 0 |  | 928.034 | 0
| DAT4 | eMMC_DAT4_MPU |  | FALSE |  | 0 |  | 928.034 | 0
| DAT5 | eMMC_DAT5_MPU |  | FALSE |  | 0 |  | 928.034 | 0
| DAT6 | eMMC_DAT6_MPU |  | FALSE |  | 0 |  | 928.034 | 0
| DAT7 | eMMC_DAT7_MPU |  | FALSE |  | 0 |  | 928.034 | 0
| CLK | eMMC_CLK_MPU |  | FALSE |  | 0 |  | 928.034 | 0
Source to determine Maximum Propagation Delay
As of AN4667, maximum allowable skew is 250ps @ 10mm
Maximum trace length is 120mm
Length Safety Factor: | 1.9
Skew Safety Factor: | 1.5
Final Skew Tolerance: | 262.4667
Final Max Length (mil): | 2486.5263

## USB
| BALL NAME | Constant NET NAME | NET NAME | STM32MP2 Length to Breakout (mil) | VIA (Y/N) | VIA Offset (Z Axis) | Backplane (Y/N) | Backplane Length | Total Length (mm) | Δ from Tolerance (mil) ± 5mil
USB Constant Parameters - From Pin to MUX | AF22(P) & AG22(N) | USB3.0_D_P |  | 20 | TRUE | 74.934 | FALSE |  | 2.4113
|  | USB3.0_D_N |  | 20 | TRUE | 74.934 |  |  | 2.4113
|  | USB3.0_A_D_P |  | 357.52 | TRUE | 110.948 |  |  | 11.8991
|  | USB3.0_A_D_N |  | 357.788 | TRUE | 110.948 | FALSE |  | 11.9059
ONBOARD USB3.0 |  |  | USB_P | 1046.604 | TRUE | 74.934 | FALSE |  | 28.4871 | 1.053
|  |  | USB_N | 1047.389 | TRUE | 74.934 | FALSE |  | 28.5071
USB 3.0 Backplane |  |  | USB3.0_BB_P | 1020.773 | FALSE | 125.109 | FALSE |  | 25.9277 | 156.136
|  |  | USB3.0_BB_N | 1020.886 | TRUE | 125.109 | FALSE |  | 29.1083
|  |  | USB3.0_BACK_P | 359.555 | TRUE | 28.322 | FALSE |  | 9.8521
|  |  | USB3.0_BACK_N | 328.909 | TRUE | 28.322 | FALSE |  | 9.0737
WIFI USB 2.0 |  |  | WIFI_USB_P | 1555.391 | TRUE | 85.532 | FALSE |  | 41.6795 | 1.525
|  |  | WIFI_USB_N | 1556.648 | TRUE | 85.532 | FALSE |  | 41.7115
Formula to determine Maximum Propagation Delay for USB
t_PD_max = (T_clock) - T_Jitter_TX - T_Jitter_RX - T_Jitter_Media - T_Rise - T_Fall
T_Clock = Clock period of protocol (t) (remember 1/frequency)
T_jitter = Peak-to-Peak jitter from clock and data pins
T_Setup = Receiver's input setup time (read datasheet)
T_Buffer_Delays = Min/Max delay through transmitter and receiver buffers
| Input |  | Result (ps)
Clock Speed (MHz) | 5000 |  | 200
Jitter_TX | 26
Jitter_RX | 32
Jitter_Media | 25
Rise Time | 50
Fall Time | 50
5
| t_PD_max (ps): |  | 0.85
| ΔL_max (mm): |  | 0.25482
| ΔL_max (mil): |  | 10.0324 | Maximum Tolerances
Note* This is the MAXIMUM Propagation delay. The greater the margin from the maximum, the better!
Not for USB3.0 -> Maximum Slew rate must not exceed 10ms/s
Intra-pair skew maximum = 15ps/m (meter) (4.49mm)
Source for calculation = USB3.0 Technical Specification (2008) |  |  |  |  | d

## ETHERNET
| BALL NAME | NET NAME | STM32MP2 Length to Breakout (mil) | VIA (Y/N) | VIA Offset (Z Axis) | Backplane (Y/N) | Backplane Length | Total Length (mm) | Δ from Tolerance (mil) ± 5mil
Command & Management | ETH_MDIO | ETH1_MDIO | 937.176 | TRUE | 74.934 | TRUE |  | 25.7076
| ETH_RGMII_MDC | ETH1_RGMII_MDC | 778.398 | TRUE | 74.934 | TRUE |  | 21.6747
RX | ETH_RGMII_RXC | ETH1_RGMII_RXC | 783.497 | TRUE | 74.934 | TRUE |  | 21.8042
| ETH_RGMII_RXD0 | ETH1_RGMII_RXD0 | 731.798 | TRUE | 74.934 | TRUE |  | 20.491
| ETH_RGMII_RXD1 | ETH1_RGMII_RXD1 | 731.666 | TRUE | 74.934 | TRUE |  | 20.4877
| ETH_RGMII_RXD2 | ETH1_RGMII_RXD2 | 720.633 | TRUE | 74.934 | TRUE |  | 20.2074
| ETH_RGMII_RXD3 | ETH1_RGMII_RXD3 | 799.209 | TRUE | 74.934 | TRUE |  | 22.2033
| ETH_RGMII_RX_CLK | ETH1_RGMII_RX_CLK | 827.577 | TRUE | 74.934 | TRUE |  | 22.9238
TX | ETH_RGMII_GTX_CLK | ETH1_RGMII_GTX_CLK | 806.47 | TRUE | 74.934 | TRUE |  | 22.3877
| ETH_RGMII_TXD0 | ETH1_RGMII_TXD0 | 728.503 | TRUE | 74.934 | TRUE |  | 20.4073
| ETH_RGMII_TXD1 | ETH1_RGMII_TXD1 | 647.544 | TRUE | 74.934 | TRUE |  | 18.351
| ETH_RGMII_TXD2 | ETH1_RGMII_TXD2 | 774.047 | TRUE | 74.934 | TRUE |  | 21.5642
| ETH_RGMII_TXD3 | ETH1_RGMII_TXD3 | 757.546 | TRUE | 74.934 | TRUE |  | 21.145
| ETH_RGMII_TX_CTL | ETH1_RGMII_TX_CTL | 787.053 | TRUE | 74.934 | TRUE |  | 21.8945
Formula to determine Maximum Propagation Delay for RGMII GIGABIT ETHERNET
tsr = t_id - IDvar - T_skewT - IO_skew - PCB_skew
tsr = Minimum Setup time with non-idealities present
t_id = Delay Introduced by Design
| Input |  | Result (ps)
Clock Speed (MHz) | 1000 |  | 1000
Jitter_TX | 26
Jitter_RX | 32
Jitter_Media | 25
Rise Time | 50
Fall Time | 50
5
| t_PD_max (ps): |  | 40.85
| ΔL_max (mm): |  | 12.2465
| ΔL_max (mil): |  | 482.1456 | Maximum Tolerances
Although -> according to DP83867IRPAPR GigEthernet PHY, ±500ps skew is absolute max to PHY

## DSI
| BALL NAME | NET NAME | STM32MP2 Length to Breakout (mil) | Via | Via Length | Total Length (mils) | DELTA W/ CLK (mil) | ΔCLK Differential | Δ from AVERAGE DEVIATION
DIFFERENTIAL 0 | DSI_D0P | DSI_DATA_D0P | 276.64 | TRUE | 74.934 | 562.416 mils
|  | DSI_D0_OUT_P | 207.342
| DSI_D0N | DSI_DATA__D0N | 240.807 | TRUE | 74.934 | 557.398 mils
|  | DSI_D0_OUT_N | 238.157
DIFFERENTIAL 1 | DSI_CLK_P | DSI_CLK_P | 271.651 | TRUE | 74.934 | 561.213 mils
|  | DSI_CLK_OUT_P | 211.128
| DSI_CLK_N | DSI_CLK_N | 245.85 | TRUE | 74.934 | 561.54 mils
|  | DSI_CLK_OUT_N | 237.256

## xl_DCF_History (hidden)
CLINAME | DATETIME | DONEBY | IPADDRESS | APPVER | RANDOM | CHECKSUM
ᑤᑥᐱᑣᑶᒄᒅᒃᑺᑴᒅᑶᑵ | ᑃᑀᑂᑅᑀᑃᑁᑂᑉᐱᐱᑂᑃᑋᑁᑂᑒᑞᐱᐹᑘᑞᑥᐼᑂᑋᑁᐺ | ᑤᑥᑭᑝᑾᑶᑁᑁᑂᑃᑊ | ᑝᑞᑖᑔᑨᑝᑁᑉᑉᑄ | ᑇᐿᑁᐿᑁᐿᑁ | 17 | ᑅᑂᑆᑊ
ᅡᅢᄮᅑᅽᅼᅴᅷᅲᅳᅼᆂᅷᅯᅺ | ᅁᄽᅀᅁᄽᅀᄾᄿᅆᄮᄮᄿᅃᅈᅃᅄᅞᅛᄮᄶᅕᅛᅢᄹᄿᅈᄾᄷ | ᅡᅢᅪᅚᅻᅳᄾᄾᄿᅀᅇ | ᅚᅛᅓᅑᅥᅚᄾᅆᅆᅁ | ᅄᄼᄾᄼᄾᄼᄾ | 14 | ᅂᅁᅅᄿ
࡚ࡳࡈࡱࡦࡸࡸ࡮࡫࡮ࡪࡩ | ࠷࠴࠺࠴࠷࠵࠶࠾ࠥࠥ࠶࠽࠿࠶࠼ࡕࡒࠥ࠭ࡌࡒ࡙࠰࠶࠿࠵࠮ | ࡘ࡙ࡡࡑࡲࡪ࠵࠵࠶࠷࠾ | ࡑࡒࡊࡈ࡜ࡑ࠵࠽࠽࠸ | ࠻࠳࠵࠳࠵࠳࠵ | 5 | ࠹࠶࠵࠷
࡚ࡳࡈࡱࡦࡸࡸ࡮࡫࡮ࡪࡩ | ࠷࠴࠷࠼࠴࠷࠵࠷࠸ࠥࠥ࠶࠼࠿࠵࠻ࠥ࠭ࡌࡒ࡙࠰࠶࠿࠵࠮ | ࡠ࡚ࡳࡈࡱࡦࡸࡸ࡮࡫࡮ࡪࡩࡢࠥࡃࠥࡆࡎࡕࠥ࡭ࡦࡳࡩࡴࡻࡪࡷ | ࡑࡒࡊࡈ࡜ࡑ࠶࠷࠻࠼ | ࠽࠳࠹࠳࠵࠳࠵ | 5 | ࠺࠽࠶࠹