## Main Spreadsheet (absolute wors
Power Consumption Gesturelink SoM
Component Name |  | Source | Current consumption (mA) | Power Consumption (mW) | On Period | Purpose of Components | Comments
ADAU1850 |  | Audio | 7.947 | 10.79 | Periodic | Audio Codec - Used to process audio information for speakers and microphones | Power consumption is presuming enhanced mode @ IOVDD = 1V8
LM4665 |  | Audio | 310 | 700 (max) | Periodic | Audio opamp for speaker driving | The calculation for max current consumption was under the presumption of max load conditions for input voltage at V_rms_max + quinescent current
ICS-40638 |  | Audio | 0.17 | 0.561 | Periodic | MEMS microphone
AD8605ACBZ-REEL7 |  | Audio | 1 | 3.3 | Periodic | Op amp for AC Active lowpass filter | 4 of these are present. Power consumption is going off positive supply
ECS-TXO-3225MV-245.7-TR (option 1) |  | Audio | 6 | 19.8 | All the time | Reference frequency for audio codec modulation for DAC etc | Original option - more stable temperature response @ 2.5ppm
ECS-2520MVLC-245.7-CN-TR (option 2) |  | Audio | 2.2 | 7.26 | All the time | Reference frequency for audio codec modulation for DAC etc | Less current consumption is desirable at the expense of more unstable temperature fluctuations
Q6422PM3BDGVK-U (idle) |  | Volatile Storage | 17.15 | 18.49 | Very Often | Non volatile DDR storage for the MPU. Designed to be utilised for LP applications | These different operating modes are for different operating modes of the DDR IC as the required current drastically changes for each operation.
Q6422PM3BDGVK-U (read) |  | Volatile Storage | 310 | 341 | Very Often
Q6422PM3BDGVK-U (write) |  | Volatile Storage | 171.75 | 188.46 | Very Often
STM32MP257FAK3 (DDRPHY) |  | Computation | 285 | 313.5 | Very Often | Current & power required by DDRPHY | Presumes worse case of 285mA during write. Read is 245mA and Idle is 160mA
STM32MP257FAK3 (Ivddqddr) |  | Computation | 545 | 599.5 | Very Often | Current & power required by Ivddqddr supply | Presumes worse case current draw during write mode. Read mode is 150mA, and idle is 57.5mA
STM32MP257FAK3 (ICORE) |  | Computation | 425.35 | 344.13 | All the time | The MPU/CPU used for Gesturelink - native host used to run linux and do all computation. | Supply (VDDCORE) = 245mA, VDDCPU = 165mA, VDDGPU = 11.5, IDDA18 = 3.85mA. Presumption is run mode with ALL peripherals on (ie sleep mode will rectify this)
EMMC64G-TY29-5B102 |  | Non-volatile storage | 208.05 | 510.465 | Periodic | Non volatile eMMC storage used to store the Linux Kernel, Edge AI computation and more. | Presuming HS400 eMMC standard at VCCQ = 1.8V and VDD = 3V3
LBEE5PK2AE-564 (Tx) |  | Networking | 350 | 1155 | Periodic | Wifi and Bluetooth Module used to communicate to LANs, allow for OTA updating, cloud computation, etc. | Wifi standard is not properly defined yet. Supply considerations are dependent on the wifi standard and will be reflected once properly defined
LBEE5PK2AE-564 (Rx) |  | Networking | 55 | 181.5 | Very often |  | Will be used for cross-glove communication, and therefore essential to have this operation working as much as possible.
STPMIC25x |  | Power Management | 2 | 6.6 | All the time | Essential power management IC used for powering Gesturelink
ISL91107IIAZ-T7A |  | Power Management | 0.06 | 0.222 | All the time | Boost stage to 5V from LiPo source
LM27762DSST |  | Power Management | 0.29 | xx | All the time | Inverting charge pump for audio analogue filtering
RM69330 |  | Display | 0.18 | 0.324 | All the time | AMOLED single chip driver | apart of AMOLED assembly
TMA525B |  | Display | 1.7 | 5.6 | All the time | Capacitive touch sensor module | apart of AMOLED assembly
Worse case current consumption: | 2246.897 | worse case scenario with all peripherals running
*not including increased temperatures as well |  | Non-sleep mode including

## Sheet3
Standby Modes
High Level Overview of Operational Modes
1) | Low Power Mode: User is going through settings, modes etc.
LED Screen is on and usable as user interface
Gesture capture peripherals and devices are in suspend mode (default state)
WIFI Module is idle
Audio Codec is idle and power AMP is off
MPU is still running (low peripherals)
STSAFE is off/idle
DRAM is still running
eMMC is inactive/idle
2) | Gesture Capture Mode
LED Screen is on and usable as user interface
Gesture capture IMUs are in performance mode
WIFI Module is idle
Audio Codec and power amp are ON
DRAM is still running
MPU re-enables some peripherals required for SPI daisy-chaining!
eMMC is inactive/idle