## Peripheral Mapping
STM32MP257FAK3 Protocol Index
Protocol | Pins required: | Pins: | 2nd | 3rd | 4th | Chosen Pin | Intended Function |  | Protocol | Pins required: | Pins: | 2nd | Chosen Pin | Intended Function |  | Protocol | Pins required: | Pins: | 2nd | 3rd | Chosen Pin | Intended Function |  | Protocol | Channel | Polarity | Pin: | Chosen Pin/s |  |  |  | Function | Used (Y/N) |  | Interrupt Mapping | Pin | Function | Trigger | Active H/L
SPI1 | SCK | PD11 | PE0 | PG6 | PH10 | PD11 | Daisy Chain segement 1 -Pointer and Ring | Multi-Media Card | SDMMC1 | CMD | PE2 |  | PE2 | SD Boot | AUDIO: SAI, PCM, I2S | SAI1 | SAI_SCK_A | PD10 | PE15 | PI10 |  | Don't need | ADCs | ADC1 | CHANNEL 2 | Positive | PG2 |  | Will use external ADC using Sigma Delta modulation instead of 12 bit SAR | Camera And Display | DSI | DSI_CKP | TRUE | Touch Screen Display |  | PB9
| MOSI | PD9 | PE4 | PH7 | PI5 | PD9 |  |  |  | DAT0 | PE4 |  | PE4 |  |  |  | SAI_FS_A | PD8 | PE11 | [6 empty] | Negative | PG1 |  |  |  |  | DSI_CKN | TRUE |  |  | PB11
| MISO | PD1 | PE2 | PF12 | PH8 | PD1 |  |  |  | DAT1 | PE5 |  | PE5 |  |  |  | SAI_SD_A | PD9 | PE13 | [5 empty] | CHANNEL 3 | Positive | PG3 |  |  |  |  | DSI_D0N | TRUE |  |  | PB15
| CS | PD2 | PE5 | PG7 | PH3 | PD2 |  |  |  | DAT2 | PE0 |  | PE0 |  |  |  | SAI_SCK_B | PD6 | PE2 | PH2 | [5 empty] | Negative | PC11 |  |  |  |  | DSI_D0P | TRUE |  |  | PB15
SPI2 | SCK | PB0 | PB14 | PD3 | PF15 | PB0 | Daisy Chain segement 2 - Middle and Pointer |  |  | DAT3 | PE1 |  | PE1 |  |  |  | SAI_FS_B | PA8 | PD5 | PE5 |  |  |  |  | CHANNEL 4 | Positive | PG4 |  |  |  |  | DSI_D1N | FALSE |  |  | PB15
| MOSI | PB2 | PI9 | PK1 |  | PB2 |  |  |  | DAT4 | PD11 |  | n/a |  |  |  | SAI_SD_B | PB13 | PD4 | PE4 | [5 empty] | Negative | PC9 |  |  |  |  | DSI_D1P | FALSE |  |  | PB15
| MISO | PB6 | PD12 | PK0 |  | PB6 |  |  |  | DAT5 | PD10 |  | n/a |  |  | SAI2 | SAI_SCK_A | PC9 | PF11 | PJ11 |  | WIFI PCM - SAI_A is receive, while SAI_B is transmit |  |  | CHANNEL 5 | Positive | PC10 |  |  |  |  | DSI_D2N | FALSE |  |  | PB15
| CS | PB3 | PD13 | PF13 | PI14 | PB3 |  |  |  | DAT6 | PD9 |  | n/a |  |  |  | SAI_FS_A | PG2 | PH5 | [6 empty] | Negative | PC6 |  |  |  |  | DSI_D2P | FALSE |  |  | PB15
SPI3 | SCK | PB7 | PE3 | PF0 | PH13 | PB7 | Daisy Chain segement 3 - Thumb & Spatial (on back of hand) |  |  | DAT7 | PD8 |  | n/a |  |  |  | SAI_SD_A | PF9 | PG1 |  | PG1 |  |  |  | CHANNEL 6 | Positive | PG1 |  |  |  |  | DSI_D3N | FALSE |  |  | PB15
| MOSI | PB8 | PC1 | PC10 | PE2 | PB8 |  |  |  | CK | PE3 |  | PE3 |  |  |  | SAI_SCK_B | PA9 | PF3 | PJ5 | PF3 |  |  |  |  | Negative | [5 empty] | DSI_D3P | FALSE |  |  | PB15
| MISO | PA15 | PB10 | PC9 | PE4 | PB10 |  |  | SDMMC2 | CMD | PE15 |  | PE15 | eMMC Boot |  |  | SAI_FS_B | PA6 | PG3 |  | PA6 |  |  |  | CHANNEL 7 | Positive | PC11 |  |  |  |  | DSI_REXT | FALSE
| CS | PB1 | PC3 | PE5 | PH12 | PB1 |  |  |  | DAT0 | PE13 |  | PE13 |  |  |  | SAI_SD_B | PA5 | PA10 | PB15 | PA10 |  |  |  |  | Negative |  |  |  |  | CSI | CSI_CKN | TRUE | Breakout for backplane (or reserved)
SPI4 | SCK | PA6 | PD7 | PE10 | PJ4 | PD7 | Daisy Chain segement 4 - IMU Control |  |  | DAT1 | PE11 |  | PE11 |  |  | SAI3 | SAI_SCK_A | PF4 | PH10 |  |  | Audio information to codec - NOTE Sub channel B is used for Master Transmit, and channel A is used for receive |  |  | CHANNEL 8 | Positive | PC9 |  |  |  |  | CSI_CKP | TRUE
| MOSI | PA5 | PD6 | PE8 | PI13 | PD6 |  |  |  | DAT2 | PE8 |  | PE8 |  |  |  | SAI_FS_A | PA12 | PH11 | [6 empty] | Negative | [5 empty] | CSI_D0N | TRUE
| MISO | PA10 | PD4 | PE9 | PJ15 | PD4 |  |  |  | DAT3 | PE12 |  | PE12 |  |  |  | SAI_SD_A | PA1 | PF7 | [5 empty] | CHANNEL 9 | Positive | PC6 |  |  |  |  | CSI_D0P | TRUE
| CS | PA9 | PD5 | PE12 | PI12 | PD5 |  |  |  | DAT4 | PE10 |  | PE10 |  |  |  | SAI_SCK_B | PC8 | PF8 |  | PC8 |  |  |  |  | Negative | [5 empty] | CSI_D1N | TRUE
SPI5 | SCK | PB15 | PG6 |  |  | PG6 | Daisy Chain segement 5 - Backplane GPIO Breakout for GPIO Expander |  |  | DAT5 | PE9 |  | PE9 |  |  |  | SAI_FS_B | PC4 | PG4 |  | PC4 |  |  |  | CHANNEL 10 | Positive | PC5 |  |  |  |  | CSI_D1P | TRUE
| MOSI | PG3 | PI5 |  |  | PG3 |  |  |  | DAT6 | PE6 |  | PE6 |  |  |  | SAI_SD_B | PC7 | PF9 |  | PC7 |  |  |  |  | Negative | PC3 |  |  |  |  | CSI_REXT | TRUE
| MISO | PF12 | PG4 |  |  | PG4 |  |  |  | DAT7 | PE7 |  | PE7 |  |  | SAI4 | SAI_SCK_A | PD2 | PE12 |  |  | N/A |  |  | CHANNEL 11 | Positive | PF0 |  |  |  | LVDS
| CS | PC11 | PG7 |  |  | PG7 |  |  |  | CK | PE14 |  | PE14 |  |  |  | SAI_FS_A | PD0 | PE9 | [6 empty] | Negative | PF2
SPI6 | SCK | PC0 | PF5 | PF7 |  |  | n/a |  | SDMMC3 | CMD | PD12 |  | PD12 | WIFI SDIO Comms |  |  | SAI_SD_A | PD1 | PE10 | [5 empty] | CHANNEL 12 | Positive | PC3
| MOSI | PA12 | PC7 | PH10 | PH13 |  |  |  |  | DAT0 | PB14 |  | PB14 |  |  |  | SAI_SCK_B | PB6 | PF1 | PI2 | [5 empty] | Negative
| MISO | PA1 | PC4 | PH11 | PH12 |  |  |  |  | DAT1 | PD13 |  | PD13 |  |  |  | SAI_FS_B | PA14 | PB4 | PI4 |  |  |  |  | CHANNEL 13 | Positive | PF2
| CS | PC8 | PF4 | PH9 | [5 empty] | DAT2 | PB12 |  | PB12 |  |  |  | SAI_SD_B | PA11 | PB5 | PI3 | [5 empty] | Negative
SPI7 | SCK | PB13 | PE11 | PG13 |  | PG13 | Force sensor ADC transducers |  |  | DAT3 | PD14 | PI11 | PD14 | [11 empty] | CHANNEL 14 | Positive
| MOSI | PA3 | PE15 | PG11 | PI9 | PG11 |  |  |  | CK | PB13 |  | PB13 | [12 empty] | Negative
| MISO | PA2 | PD12 | PE13 | PG12 | PG12 | [18 empty] | CHANNEL 15 | Positive | PB15
| CS | PA8 | PE14 | PI1 |  | PI1 | [19 empty] | Negative | PF3
SPI8 | SCK | PA11 | PZ2 | PZ5 |  | PZ2 | Display channel | [17 empty] | CHANNEL 16 | Positive | PF3
| MOSI | PC2 | PZ0 | PZ7 |  | PZ0 | [19 empty] | Negative
| MISO | PF1 | PZ1 | PZ8 |  | PZ1 | [18 empty] | CHANNEL 17 | Positive | PC12
| CS | PA14 | PZ3 | PZ6 |  | PZ3 | [19 empty] | Negative | PG0
I2C1 | SCL | PA3 | PG13 | PJ1 |  |  | TBC | [17 empty] | CHANNEL 18 | Positive | PG0
| SDA | PA2 | PI1 | [22 empty] | Negative
I2C2 | SCL | PB5 | PF2 |  |  | PF2 | Charger IC | [16 empty] | ADC2 | CHANNEL 2 | Positive | PG2
| SDA | PB4 | PF0 |  |  | PF0 | [19 empty] | Negative | PG1
I2C3 | SCL | PC12 | PG1 | PH6 |  |  | TBC | [17 empty] | CHANNEL 3 | Positive | PG3
| SDA | PG0 | PG2 | PH2 | [21 empty] | Negative | PC11
I2C4 | SCL | PA12 | PC6 | PD11 |  |  | TBC |  | STSAFE-A110 Transport layer protection | [15 empty] | CHANNEL 4 | Positive | PG4
| SDA | PA1 | PC5 | PD10 | [21 empty] | Negative | PC9
I2C5 | SCL | PA8 | PH6 |  |  | PH6 | STSAFE | [17 empty] | CHANNEL 5 | Positive | PC10
| SDA | PD15 | PH2 |  |  | PH2 | [19 empty] | Negative | PC7
I2C6 | SCL | PA12 | PG6 |  |  |  | TBC | [17 empty] | CHANNEL 6 | Positive | PG1
| SDA | PA1 | PG5 | [22 empty] | Negative
I2C7 | SCL | PC1 | PD15 | PH3 |  | PH3 | For STPMIC25A PMIC | [17 empty] | CHANNEL 7 | Positive | PC11
| SDA | PA15 | PD14 | PH7 |  | PH7 | [19 empty] | Negative
I2C8 | SCL | PZ1 | PZ2 | PZ4 |  | PZ4 | Backplane breakout -> most likely LVDS connector | [17 empty] | CHANNEL 8 | Positive | PC9
| SDA | PZ0 | PZ3 | PZ9 |  | PZ9 | [19 empty] | Negative
UART4 | TX | PB7 | PD11 | [21 empty] | CHANNEL 9 | Positive | PC6
| CTS | PB4 | PD8 | [22 empty] | Negative
| RX | PB6 | PD10 | PH8 | [20 empty] | CHANNEL 10 | Positive | PC5
| RTS | PB5 | PD9 | [22 empty] | Negative | PC3
UART5 | TX | PA0 | PG9 |  |  |  | Audio codec commands *subject to change | [17 empty] | CHANNEL 11 | Positive | PF0
| CTS | PG1 | PI5 | [22 empty] | Negative | PF2
| RX | PB15 | PG10 | [21 empty] | CHANNEL 12 | Positive | PC3
| RTS | PC11 | PG8 | [22 empty] | Negative
UART7 | TX | PD3 | PH4 | [21 empty] | CHANNEL 13 | Positive | PF2
| CTS | PD2 | PH8 | [22 empty] | Negative
| RX | PD0 | PH3 | PH5 | [19 empty] | ADC3 | CHANNEL 2 | Positive | PF10
| RTS | PD1 | PH7 | [22 empty] | Negative | PF11
UART8 | TX | PF10 | PG3 | PI11 |  | PF10 | WIFI BlueTooth | [17 empty] | CHANNEL 3 | Positive | PG3
| CTS | PA0 | PB12 | PH5 |  | PH5 | [19 empty] | Negative | PC11
| RX | PB13 | PF3 | PF11 |  | PF11 | [18 empty] | CHANNEL 4 | Positive | PH9
| RTS | PB15 | PD12 | PF9 |  | PB15 | [19 empty] | Negative | PH10
USART1 | TX | PA3 | PB8 | PE6 | PG14 | [19 empty] | CHANNEL 5 | Positive | PB15
| CTS | PA7 | PB11 | PE10 | PI3 | [20 empty] | Negative | PC7
| RX | PA2 | PB10 | PE7 | PG15 | [19 empty] | CHANNEL 6 | Positive | PF11
| RTS | PA1 | PB9 | PE12 | PI2 | [20 empty] | Negative
| CK | PA8 | PB0 | PE9 | PI0 | [19 empty] | CHANNEL 7 | Positive | PC11
USART2 | TX | PA4 | PC1 |  |  | PA4 | M4 Debug Port & boot source | [18 empty] | Negative
| CTS | PA9 | PA13 | [21 empty] | CHANNEL 8 | Positive | PH10
| RX | PA8 | PA10 | PA15 |  | PA8 | [19 empty] | Negative
| RTS | PA5 | PC2 | [21 empty] | CHANNEL 9 | Positive | PC7
| CK | PA6 | PF1 | [22 empty] | Negative
USART3 | TX | PA0 | PE3 | PI6 | [20 empty] | CHANNEL 10 | Positive | PC5
| CTS | PE4 | PF13 | PG1 | [21 empty] | Negative | PC3
| RX | PE1 | PF8 | PI7 | [20 empty] | CHANNEL 11 | Positive | PF0
| RTS | PC11 | PE5 | PF14 | [21 empty] | Negative | PF2
| CK | PE0 | PF15 | PG2 | [20 empty] | CHANNEL 12 | Positive | PC3
USART6 | TX | PC0 | PF5 | PF13 |  | PF5 | A35 Debug port & boot source | [18 empty] | Negative
| CTS | PC8 | PF15 | [21 empty] | CHANNEL 13 | Positive | PF2
| RX | PF4 | PF14 | PH9 |  | PF4 | [19 empty] | Negative
| RTS | PC3 | PG5
| CK | PA1 | PF6 | PG8
ETH1 - Gigabit Ethernet | ETH_RGMII_TXD0 | PA15 |  |  |  | PA15 | Backplane breakout -> reserved functon
| ETH_RGMII_TXD1 | PC1 |  |  |  | PC1
| ETH_RGMII_TXD2 | PH10 |  |  |  | PH10
| ETH_RGMII_TXD3 | PH11 |  |  |  | PH11
| ETH_RGMII_GTX_CLK | PC0 |  |  |  | PC0
| ETH_RGMII_TX_CTL | PA13 |  |  |  | PA13
| ETH_RGMII_RXD0 | PF1 |  |  |  | PF1
| ETH_RGMII_RXD1 | PC2 |  |  |  | PC2
| ETH_RGMII_RXD2 | PH12 |  |  |  | PH12
| ETH_RGMII_RXD3 | PH13 |  |  |  | PH13
| ETH_RGMII_RXC | PA11 |  |  |  | PA11
| ETH_RGMII_MDC | PA9 |  |  |  | PA9
| ETH_RGMII_RX_CLK | PA14 |  |  |  | PA14
ETH2 - Gigabit Ethernet | ETH_RGMII_TXD0 | PC7 |  |  |  |  | n/a
| ETH_RGMII_TXD1 | PC8
| ETH_RGMII_TXD2 | PC9
| ETH_RGMII_TXD3 | PC10
| ETH_RGMII_GTX_CLK | PF7
| ETH_RGMII_TX_CTL | PC4
| ETH_RGMII_RXD0 | PG0
| ETH_RGMII_RXD1 | PC12
| ETH_RGMII_RXD2 | PF9
| ETH_RGMII_RXD3 | PC11
| ETH_RGMII_RX_CTL | PC3
| ETH_RGMII_RX_CLK | PF6
ETH3 - Gigabit Ethernet | ETH_RGMII_TXD0 | PA6 |  |  |  |  | n/a
| ETH_RGMII_TXD1 | PA7
| ETH_RGMII_TXD2 | PH6
| ETH_RGMII_TXD3 | PH3
| ETH_RGMII_GTX_CLK | PH2
| ETH_RGMII_TX_CTL | PA3
| ETH_RGMII_RXD0 | PA9
| ETH_RGMII_RXD1 | PA10
| ETH_RGMII_RXD2 | PH7
| ETH_RGMII_RXD3 | PH8
| ETH_RGMII_RX_CTL | PA2
| ETH_RGMII_RX_CLK | PA5

## PCB Stackup
PCB Stackup selection & Justification
Top Overlay
Top Solder
Top Layer - RF, analogue, Power and general low speed - 0.035mm |  | SIGNAL | SIGNAL
Prepreg - thickness = 0.11940mm |  |  | PLANE
Second Layer - GND = 0.0152mm |  | PLANE | Hi-Speed SIG
Core = 0.2mm |  |  | Hi-Speed SIG
Third Layer - High Speed Digital = 0.0152mm |  | Hi-Speed SIG | PLANE
Dielectric - thickness = 0.11940mm |  |  | PLANE
Fourth Layer - High Speed Digital = 0.0152mm |  | Hi-Speed SIG | PLANE
Core = 0.2mm |  |  | PLANE
Fifth Layer - GND = = 0.0152mm |  | PLANE | SIGNAL
Dielectric - thickness = 0.11940mm |  |  | SIGNAL
Sixth Layer - PWR = 0.0152mm |  | PLANE | PLANE
Core = 0.2mm |  |  | SIGNAL
Seventh Layer - PWR = = 0.0152mm |  | PLANE
Dielectric - thickness = 0.11940mm
Eigth Layer - GND = 0.0152mm |  | PLANE
Core = 0.2mm
Ninth Layer - Signal = 0.0152mm |  | SIGNAL
Dielectric - thickness = 0.11940mm
Tenth Layer - Signal = 0.0152mm |  | SIGNAL
Core = 0.2mm
Eleventh Layer - GND = 0.0152mm |  | PLANE
Dielectric - thickness = 0.11940mm
Bottom Layer - RF, analogue, Power and general low speed = 0.035mm |  | SIGNAL
Bottom Solder
Bottom Overlay
12 Layer Stack up Option!
Impedance Control Characteristics
Single Ended
50 Ohm Impedance Match
L1
L2
L3
L4
L5
L6
L7
L8
L9
L10
L11
L12

## BMI270 Interrupts
BMI270 Interrupt Source Generation Guide | [5 empty] | Sub Function Flag Selection
Interrupt Registers | Register Address | Function | Bit | Sub-function within register | Notes | Register Name | Register Address | Function | Bits | Sub-function within register
ERR_REG_MASK | 0x52 | Defines which error flag is used to generate error interrupt | 0 | Fatal error-> Fatal error with the BMI270 generates interrupt req | Mentions that this error flag especially if a fatal error means the IMU is in an unrecoverable state, from which the device will need to be re-initialised with the start up init script upon reset. | Any_Motion | 0x3C | Configures any_motion feature for int mapping | 0:12 | Duration - defines duration of movement to trigger any_motion interrupt. 1 bit = 20mz, from range 0 - 163 seconds. Default value = 5 = 100ms
|  |  | 1 : 4 | Internal Error -> Internal Error generates BMI270 interrupt req |  |  |  |  | 13 | Select_x -> x axis motion contributes to interrupt trigger
|  |  | 6 | FIFO error-> FIFO error generates interrupt req |  |  |  |  | 14 | select_y -> y axis motion contributes to interrupt trigger
|  |  | 7 | aux error -> auxillery peripheral error generates error req |  |  |  |  | 15 | select_z -> z axis motion contributes to interrupt trigger
INT1_IO_CTRL | 0x53 | Configures eletrical behaviour of INT1 pin | 1 | LVL -> 0 = active low, 1 = active high |  | Any_Motion Part 2 | 0x3E | Configures any_motion feature for int mapping Part 2 | 0:10 | Slope threshold -> Range is 0-1g, default is 0xAA or 83mg
|  |  | 2 | OD -> 0 = push-pull, 1= open drain |  |  |  |  | 11:14 | interrupt output assignment .
|  |  | 3 | Output_en -> 0 = output disabled, 1 = output enabled |  |  |  |  | 360:00 | Enables feature
|  |  | 4 | Input_en -> 0 = input disabled, 1 = input enabled
INT2_IO_CTRL | 0x54 | Configures eletrical behaviour of INT2 pin | 1 | LVL -> 0 = active low, 1 = active high
|  |  | 2 | OD -> 0 = push-pull, 1= open drain
|  |  | 3 | Output_en -> 0 = output disabled, 1 = output enabled
|  |  | 4 | Input_en -> 0 = input disabled, 1 = input enabled
INT_LATCH | 0x55 | Configures INT latch behaviour | 0 | int_latch -> 0 = non latched, 1 = permanent latched when interrupt is triggered
INT1_MAP | 0x56 | Feature mapping on INT1 pin -> sets what interrupt is attributed to INT1 | 0 | Sig_motion_out
|  |  | 1 | Step_counter_out
|  |  | 2 | Activity_out
|  |  | 3 | Wrist_wear_wakeup_out
|  |  | 4 | wrist_gesture_out
|  |  | 5 | no_motion_out
|  |  | 6 | any_motion_out
|  |  | 7 | Reserved
INT2_MAP | 0x57 | Feature mapping on INT2 pin | 0 | Sig_motion_out
|  |  | 1 | Step_counter_out
|  |  | 2 | Activity_out
|  |  | 3 | Wrist_wear_wakeup_out
|  |  | 4 | wrist_gesture_out
|  |  | 5 | no_motion_out
|  |  | 6 | any_motion_out
|  |  | 7 | Reserved
INT_MAP_DATA | 0x58 | Data mapping for both INT pins | 0 | FIFO full int MAP to INT1
|  |  | 1 | FIFO watermark int MAP to INT1
|  |  | 2 | DATA ready MAP to INT1
|  |  | 3 | Error Interrupt MAP 1
|  |  | 4 | FIFO full int MAP to INT2
|  |  | 5 | FIFO watermark int MAP to INT2
|  |  | 6 | DATA ready MAP to INT2
|  |  | 7 | Error Interrupt MAP to INT2
INT_STATUS_0 | 0x1C | Interrupt status, will be cleared on read | 0 | Sig_motion_out
|  |  | 1 | Step_counter_out
|  |  | 2 | Activity_out
|  |  | 3 | Wrist_wear_wakeup_out
|  |  | 4 | wrist_gesture_out
|  |  | 5 | no_motion_out
|  |  | 6 | any_motion_out
|  |  | 7 | Reserved
INT_STATUS_1 | 0x1D | Interrupt status, will be cleared on read | 0 | FIFO FULL interrupt
|  |  | 1 | FIFO Watermark interrupt
|  |  | 2 | Error Interrupt
|  |  | 5 | Auxillery data ready
|  |  | 6 | Gyro data ready
|  |  | 7 | Accelerometer Data ready

## Backplane Connector A
Connector A - Backplane (Module side) |  |  |  |  | Connector A - Backplane (Backplane side)
| GND | 1 | 2 | GND | GND | 1 | 2 | GND
| COMBOPHY_PCIe_TX_N | 3 | 4 | USB3.0_D_P | USB3.0_D_P | 3 | 4 | COMBOPHY_PCIe_TX_N
| COMBOPHY_PCIe_TX_P | 5 | 6 | USB3.0_D_N | USB3.0_D_N | 5 | 6 | COMBOPHY_PCIe_TX_P
| GND | 7 | 8 | GND | GND | 7 | 8 | GND
| COMBOPHY_PCIe_RX_N | 9 | 10 | USBPD_CC2 | USBPD_CC2 | 9 | 10 | COMBOPHY_PCIe_RX_N
| COMBOPHY_PCIe_RX_P | 11 | 12 | USBPD_CC1 | USBPD_CC1 | 11 | 12 | COMBOPHY_PCIe_RX_P
| GND | 13 | 14 | GND | GND | 13 | 14 | GND
| COMBOPHY_PCIe_CLKIN_N | 15 | 16 | JTAG_TDO | JTAG_TDO | 15 | 16 | COMBOPHY_PCIe_CLKIN_N
| COMBOPHY_PCIe_CLKIN_P | 17 | 18 | JTAG_SWCLK | JTAG_SWCLK | 17 | 18 | COMBOPHY_PCIe_CLKIN_P
| GND | 19 | 20 | JTAG_TDI | JTAG_TDI | 19 | 20 | GND
| BACKPLANE_GPIO_EX_IRQ | 21 | 22 | JTAG_SWDIO | JTAG_SWDIO | 21 | 22 | BACKPLANE_GPIO_EX_IRQ
| BACKPLANE_GPIO_EX_RST | 23 | 24 | GND | GND | 23 | 24 | BACKPLANE_GPIO_EX_RST
| GND | 25 | 26 | JTAG_NTRST | JTAG_NTRST | 25 | 26 | GND
| GND | 27 | 28 | GND | GND | 27 | 28 | GND
| WIFI_JTAG_TMS | 29 | 30 | ETH_RGMII_RX_CLK | ETH_RGMII_RX_CLK | 29 | 30 | WIFI_JTAG_TMS
| WIFI_JTAG_TDO | 31 | 32 | GND | GND | 31 | 32 | WIFI_JTAG_TDO
| WIFI_JTAG_TDI | 33 | 34 | ETH_RGMII_RXC | ETH_RGMII_RXC | 33 | 34 | WIFI_JTAG_TDI
| WIFI_JTAG_TCK | 35 | 36 | ETH_RGMII_RXD0 | ETH_RGMII_RXD0 | 35 | 36 | WIFI_JTAG_TCK
| GND | 37 | 38 | ETH_RGMII_RXD1 | ETH_RGMII_RXD1 | 37 | 38 | GND
| NTRST_WIFI | 39 | 40 | ETH_RGMII_RXD2 | ETH_RGMII_RXD2 | 39 | 40 | NTRST_WIFI
| JTAG_SEL | 41 | 42 | ETH_RGMII_RXD3 | ETH_RGMII_RXD3 | 41 | 42 | JTAG_SEL
| SPI5_CS | 43 | 44 | GND | GND | 43 | 44 | SPI5_CS
| SPI5_MOSI | 45 | 46 | ETH_RGMII_GTX_CLK | ETH_RGMII_GTX_CLK | 45 | 46 | SPI5_MOSI
| SPI5_MISO | 47 | 48 | GND | GND | 47 | 48 | SPI5_MISO
| SPI5_SCK | 49 | 50 | ETH_RGMII_TXD0 | ETH_RGMII_TXD0 | 49 | 50 | SPI5_SCK
| GND | 51 | 52 | ETH_RGMII_TXD1 | ETH_RGMII_TXD1 | 51 | 52 | GND
| ETH1_MDIO | 53 | 54 | ETH_RGMII_TXD2 | ETH_RGMII_TXD2 | 53 | 54 | ETH1_MDIO
| FDCAN2_TX | 55 | 56 | ETH_RGMII_TXD3 | ETH_RGMII_TXD3 | 55 | 56 | FDCAN2_TX
| FDCAN2_RX | 57 | 58 | ETH_RGMII_TX_CTL | ETH_RGMII_TX_CTL | 57 | 58 | FDCAN2_RX
| ETH1_RGMII_MDC | 59 | 60 | GND | GND | 59 | 60 | ETH1_RGMII_MDC

## Backplane Connector B
Connector B - Backplane (on Module) |  |  |  |  | Connector B - Backplane (on Backplane)
| GND | 1 | 2 | GND | GND | 1 | 2 | GND
| CSI_D1_P | 3 | 4 | BOOT2 | BOOT2 | 3 | 4 | CSI_D1_P
| CSI_D1_N | 5 | 6 | BOOT3 | BOOT3 | 5 | 6 | CSI_D1_N
| GND | 7 | 8 | BOOT1 | BOOT1 | 7 | 8 | GND
| CSI_D0_P | 9 | 10 | BOOT0 | BOOT0 | 9 | 10 | CSI_D0_P
| CSI_D0_N | 11 | 12 | GND | GND | 11 | 12 | CSI_D0_N
| GND | 13 | 14 | A35_RX_UART | A35_RX_UART | 13 | 14 | GND
| CSI_CK_P | 15 | 16 | A35_TX_UART | A35_RX_UART | 15 | 16 | CSI_CK_P
| CSI_CK_N | 17 | 18 | GND | GND | 17 | 18 | CSI_CK_N
| GND | 19 | 20 | M33_RX_DEBUG | M33_RX_DEBUG | 19 | 20 | GND
| SDMMC_CLK | 21 | 22 | M33_TX_DEBUG | M33_TX_DEBUG | 21 | 22 | SDMMC_CLK
| SDIO_DAT3 | 23 | 24 | LVDS_PWM | LVDS_PWM | 23 | 24 | SDIO_DAT3
| SDIO_CMD | 25 | 26 | GND | GND | 25 | 26 | SDIO_CMD
| SDIO_DAT2 | 27 | 28 | LVDS1_D1_N | LVDS1_D1_N | 27 | 28 | SDIO_DAT2
| SDIO_DAT1 | 29 | 30 | LVDS1_D1_P | LVDS1_D1_P | 29 | 30 | SDIO_DAT1
| SDIO_DAT0 | 31 | 32 | GND | GND | 31 | 32 | SDIO_DAT0
| GND | 33 | 34 | LVDS1_D0_N | LVDS1_D0_N | 33 | 34 | GND
| SD_CARD_CD | 35 | 36 | LVDS1_D0_P | LVDS1_D0_P | 35 | 36 | SD_CARD_CD
| SD_CARD_WP | 37 | 38 | GND | GND | 37 | 38 | SD_CARD_WP
| GND | 39 | 40 | LVDS1_D2_N | LVDS1_D2_N | 39 | 40 | GND
| SYS_1V8 | 41 | 42 | LVDS1_D2_P | LVDS1_D2_P | 41 | 42 | SYS_1V8
| SYS_1V8 | 43 | 44 | GND | GND | 43 | 44 | SYS_1V8
| SYS_3V3 | 45 | 46 | LVDS1_CLK_N | LVDS1_CLK_N | 45 | 46 | SYS_3V3
| SYS_3V3 | 47 | 48 | LVDS1_CLK_P | LVDS1_CLK_P | 47 | 48 | SYS_3V3
| GND | 49 | 50 | GND | GND | 49 | 50 | GND
| 5V_USB_INPUT | 51 | 52 | LVDS1_D3_N | LVDS1_D3_N | 51 | 52 | 5V_USB_INPUT
| 5V_USB_INPUT | 53 | 54 | LVDS1_D3_P | LVDS1_D3_P | 53 | 54 | 5V_USB_INPUT
| 5V_USB_INPUT | 55 | 56 | GND | GND | 55 | 56 | 5V_USB_INPUT
| 5V_USB_INPUT | 57 | 58 | I2C8_SDA | I2C8_SDA | 57 | 58 | 5V_USB_INPUT
| GND | 59 | 60 | I2C8_SCL | I2C8_SCL | 59 | 60 | GND